## Bill of Materials-edison_breako
Designator | Value | Quantity | Footprint | Description | Supplier Part Number 1 | Comment
ANT1, ANT2 |  | 2 | CONSMA003.062 | CONN SMA JACK 50 OHM EDGE MNT | CONSMA003.062-ND
B1 |  | 1 | 2450BM15A0002 | 2.45 GHz Balun for TI CC253X | 712-1536-1-ND
C1, C9, C25, C67, C80 | 4.7 uF | 5 | 0603 | Ceramic capacitor, 4.7u, 10V, 0603 package | 445-7482-1-ND
C2, C5, C8, C10, C15, C17, C72, C75, C77, C94 | 10 uF | 10 | 0603 | Ceramic capacitor, 10 uF, 10 V, 0603 package | 490-7197-1-ND
C3 | 10 pF | 1 | 0402 | Ceramic capacitor, 10 pF, 16 V, 0402 package | 490-6186-1-ND
C4, C16, C73 | 100 uF | 3 | 1206 - POLAR MARKING | Tantalum capacitor, 100 uF, 10 V, 1206 package | 478-6251-1-ND
C6, C7, C11, C13, C18, C28, C58, C71, C74, C76, C84 | 1 uF | 11 | 0402 | Ceramic capacitor, 1 uF, 16V, 0402 package | 445-4978-1-ND
C12, C14 | 10 uF | 2 | 0603 - Polar Marking | Tantalum capacitor, 10 uF, 10 V, 0603 package | 511-1679-1-ND
C19, C20, C21, C22, C23, C24, C26, C27, C29, C30, C31, C32, C33, C34, C35, C36, C37, C38, C39, C40, C41, C42, C43, C44, C45, C46, C52, C53, C54, C55, C56, C57, C66, C68, C79, C81, C85, C86, C91, C95, C97 | 0.1 uF | 41 | 0402 | Ceramic capacitor, 0.1u, 16 V, 0402 package | 490-3261-1-ND
C47, C48 | 22 pF | 2 | 0402 | Ceramic capacitor, 22 pF, 0402 package | 712-1274-1-ND
C49, C83 | 1000 pF | 2 | 0402 | Ceramic capacitor, 1000 pF, 0402 package | 445-6846-1-ND
C50, C51, C82 | 12 pF | 3 | 0402 | Ceramic capacitor, 12 pF, 0402 package | 712-1256-1-ND
C59, C96 | 33 pF | 2 | 0402 | Ceramic capacitor, 33 pF, 0402 package | 490-5936-1-ND
C60 | 10000 pF | 1 | 0402 | Ceramic capacitor, 10000 pF, 16 V, 0402 package | 490-1313-1-ND | DNP
C61 | 0.022 uF | 1 | 0402 | Ceramic capacitor, 0.022 uF, 0402 package | 490-3884-1-ND
C62, C63, C64, C65, C92, C93 | 15 pF | 6 | 0402 | Ceramic capacitor, 15 pF, 25V, 0402 package | 490-8171-1-ND
C69, C70 | 47 pF | 2 | 0402 | Ceramic capacitor, 47 pF, 0402 package | 478-1078-1-ND
C78 | 220 pF | 1 | 0402 | Ceramic capacitor, 220 pF, 0402 package | 445-1254-1-ND
C87 | 18 pF | 1 | 0402 | Ceramic capacitor, 18 pF, 0402 package | 712-1264-1-ND
C88, C89 | 2.2 pF | 2 | 0402 | Ceramic capacitor, 2.2 pF, 0402 package | 712-1279-1-ND
C90 | 0.2 pF | 1 | 0402 | Ceramic capacitor, 0.2 pF, 0402 package | 712-1244-1-ND
D1 |  | 1 | 0402 - DIODE | LED, Blue, 0402 | 511-1615-1-ND
D2, D3 |  | 2 | PLCC6 | CREE PLCC6 3 in 1 SMD LED | CLY6D-FKC-CK1N1D1BB7D3D3CT-ND
D4 |  | 1 | 0402 - DIODE | LED, Orange, 0402 | 511-1590-1-ND
D5 |  | 1 | 0402 - DIODE | LED, Green, 0402 | 511-1592-1-ND
D6 |  | 1 | 0402 - DIODE | LED, Red, 0402 | 511-1593-1-ND
D7 |  | 1 | SMAZ5V1 | SURFACE MOUNT ZENER DIODE | SMAZ5V6-FDICT-ND
FB1, FB2, FB3, FB4, FB5, FB6 |  | 6 | 0603 | Ferrite Bead, 2 A, 0603 package | 553-2387-1-ND
J1 |  | 1 | PJ-102AH | CONN PWR JACK 2.1X5.5MM HIGH CUR | CP-102AH-ND
J2 |  | 1 | 2201778-1 | Micro SD Slot | A118117CT-ND
J3 |  | 1 | J0011D01BNL | 1x1 Tab-Down RJ45 | 553-1483-ND
J4, J5 |  | 2 | Micro USB-B | CONN USB MICRO B RECPT SMT R/A | 609-4616-1-ND
J6 |  | 1 | 292303-2 | USB 2.0 Type A | A105221-ND
L1 | 1 uH | 1 | 1210 | Chip inductor, 1 uH, 1210 package, LQM32PN | 490-10767-1-ND
L2 | 4.7 nH | 1 | 0402 | Chip inductor, 4.7 nH, 0402 package, 300 mA | 490-2618-1-ND
L3 | 6.8 nH | 1 | 0402 | Chip inductor, 6.8 nH, 0402 package | 712-1419-1-ND | DNP
L4 | 1 nH | 1 | 0402 | Chip inductor, 1 nH, 0402 package, 300 mA | 490-1073-1-ND
L5 | 2 nH | 1 | 0402 | Chip inductor, 2 nH, 0402 package, 300 mA | 490-6558-1-ND
M1 |  | 1 | Intel Edison mating | Intel Edison
P1, P2, P3 |  | 3 | 1x2 header | 100 mils standard header | 3M9447-ND | DNP
P4, P6 |  | 2 | TC2030-IDC-NLFP | TC2030-MCP-NL |  | not parts
P5 |  | 1 | 2x8 header | 100 mils standard header | 609-3220-ND | DNP
Q1, Q2 |  | 2 | SOT-353-5 | Common Source Dual N-Channel MOSFET | DMN32D2LDF-7DICT-ND
Q3 |  | 1 | SOT23-3 | N-Channel 20 V (D-S) MOSFET | SI2312CDS-T1-GE3CT-ND
Q4 |  | 1 | TSOT-23 | Load Switch | SI3865DDV-T1-GE3CT-ND
R1, R5, R13, R15, R34 | 200 | 5 | 0402 | Chip resistor, 200, 0402 package | 541-200LCT-ND
R2 | 680K | 1 | 0402 | Chip resistor, 680K, 0402 package | 541-680KLCT-ND
R3 | 120K | 1 | 0402 | Chip resistor, 120K, 0402 package | 541-120KLCT-ND
R4, R12 | 100 | 2 | 0402 | Chip resistor, 100, 0402 package | 541-100LCT-ND
R6, R14, R25, R27, R28, R30, R31 | 330 | 7 | 0402 | Chip resistor, 330, 0402 package | 541-330LCT-ND
R7 | 2.2K | 1 | 0402 | Chip resistor, 2.2K, 0402 package | 541-2.20KLCT-ND
R8, R42 | 56K | 2 | 0402 | Chip resistor, 56K, 0402 package | P56KDECT-ND
R9, R10, R11, R16, R17, R19, R26, R33, R35, R36, R38, R39, R40, R43, R44, R46 | 10K | 16 | 0402 | Chip resistor, 10K, 0402 package | 541-10.0KLCT-ND
R18 | 12.4K | 1 | 0402 | Chip resistor, 12.4K, 0402 package | 311-12.4KLRCT-ND
R20, R21, R22, R23 | 49.9 | 4 | 0402 | Chip resistor, 49.9, 0402 package | 541-49.9LCT-ND
R24 | 10 | 1 | 0402 | Chip resistor, 10, 0402 package | 541-10.0LCT-ND
R29, R32 | 27 | 2 | 0402 | Chip resistor, 27, 0402 package | 541-27.0LCT-ND
R37 | 12K | 1 | 0402 | Chip resistor, 12K, 0402 package | 541-12.0KLCT-ND
R41 | 3.9K | 1 | 0402 | Chip resistor, 3.9K, 0402 package | 311-3.90KLRCT-ND
R45 | 1M | 1 | 0402 | Chip resistor, 1M, 0402 package | 541-1.00MLCT-ND
SW1 |  | 1 | PTS810 | Tactile Switches | CKN10504CT-ND
SW4 |  | 1 | CL-SB-12C | SPST Slide switch | 563-1322-ND
SW5 |  | 1 | 450301014042 | Slide switch, SPDT, 500 mA, 12 V | 450301014042-ND
SW6, SW7 |  | 2 | 1825027-8 | SWITCH TACTILE SPST-NO 0.05A 24V | 450-1657-ND
U1 |  | 1 | DFN-10 | Dual 2.6A, 2.5V to 5.5V, Ideal Diodes in 3mm × 3mm DFN | LTC4413EDD#TRPBFCT-ND
U2 |  | 1 | PWSON-8 | 3-MHz, 2-A, Step-Down Converter | 296-27204-1-ND
U3 |  | 1 | SOT150P700X180-5N | LP387x 0.8-A Fast Ultra-Low-Dropout Linear Regulators | LP3874EMP-3.3/NOPBCT-ND
U4 |  | 1 | QFN-64 | USB 2.0 Hub and 10/100 Ethernet Controller | 638-1086-ND
U5 |  | 1 | QFN56 | A Powerful System-On-Chip for 2.4-GHz IEEE 802.15.4, 6LoWPAN and ZigBee Applications | 296-35797-1-ND
U6, U8, U12 |  | 3 | TSSOP-20 | TXS0108E-Q1 8-Bit Bi-directional, Level-Shifting, Voltage Translator for Open-Drain and Push-Pull Applications | 296-42401-1-ND
U7 |  | 1 | TQFN-16 | 6-Channel High-Speed Logic-Level Translators | MAX13035EETE+-ND
U9 |  | 1 | QFN-16 | FT230X USB UART | 768-1130-1-ND
U10 |  | 1 | PUQFN-10 | High-Speed USB 2.0 (480-Mbps) 1:2 Multiplexer – Demultiplexer Switch With Single Enable | 296-24019-1-ND
U11 |  | 1 | U-DFN2018-6 | 0.5A SINGLE CHANNEL CURRENT-LIMITED POWER SWITCH WITH OUTPUT DISCHARGE | AP2151FMG-7DICT-ND
U13 |  | 1 | QFN-28 | 2.4 GHZ IEEE 802.15.4/ZIGBEE® RF TRANSCEIVER | 296-22996-6-ND
U14 |  | 1 | QFN-16 | 2.4-GHz Range Extender | 296-37475-1-ND
Y1 |  | 1 | ABS05 | 32768 Hz SMD Low profile crystal | 535-11899-1-ND
Y2 |  | 1 | FA-128 | MHz Range Crystal Unit | SER3800CT-ND
Y3 |  | 1 | ABM8 | Crystal 25.0000MHz 20ppm 18pF 50 Ohm | 535-9140-1-ND
Y4 |  | 1 | NX2520SA | Crystal 32.0000MHz 10ppm 10pF 50 Ohm | 644-1065-1-ND