## BOM-Edison-Gateway-V3
Designator | Value | Quantity | Tolerance | Rated | Footprint | Description | DigiKey part number | Note
ANT1, ANT2, ANT3, ANT4, ANT5, ANT6 |  | 6 |  |  | 619540-1 | CONN SMA JACK | A120734-ND
B1 |  | 1 |  |  | 2450BM15A0002 | 2.45 GHz Balun for TI CC253X | 712-1536-1-ND
C1, C49, C54, C58 | 100u | 4 | 20% | 10 V | 1206 - POLAR MARKING | 100µF ±20% Molded Tantalum Capacitors 10V 1206 | 478-6251-1-ND
C2, C5, C7, C8, C25, C51, C53, C55, C56, C57, C60, C61, C70, C93, C95, C97, C101, C103, C105, C107 | 10u | 20 | 20% | 16 V | 0603 | 10µF ±20% 16V Ceramic Capacitor X6S 0603 | 490-7198-1-ND
C3, C4, C6, C9, C13, C14, C19, C24, C26, C32, C33, C34, C35, C36, C37, C38, C39, C63, C64, C65, C66, C67, C68, C69, C71, C72, C74, C75, C76, C77, C78, C79, C80, C81, C82, C83, C84, C85, C86, C87, C88, C89, C91, C106, C108, C111 | 0.1u | 46 | 10% | 16 V | 0402 | 0.10µF ±10% 16V Ceramic Capacitor X7R 0402 | 490-3261-1-ND
C10, C20, C21, C30, C31 | 12p | 5 | 2% | 50 V | 0402 | 12pF ±2% 50V Ceramic Capacitor C0G, NP0 0402 | 712-1256-1-ND
C11, C29 | 1000p | 2 | 5% | 50 V | 0402 | 1000pF ±5% 50V Ceramic Capacitor C0G, NP0 0402 | 445-6846-1-ND
C12, C40, C52, C59, C62, C73, C92, C94, C96, C100, C102, C104 | 1u | 12 | 10% | 16 V | 0402 | 1µF ±10% 16V Ceramic Capacitor X6S 0402 | 445-9086-1-ND
C15 | 18p | 1 | 2% | 50 V | 0402 | 18pF ±2% 50V Ceramic Capacitor C0G, NP0 0402 | 712-1264-1-ND
C16, C17 | 2.2p | 2 | 5% | 50 V | 0402 | 2.2pF ±0.1pF 50V Ceramic Capacitor C0G, NP0 | 712-1279-1-ND
C18 | 0.2p | 1 | 20% | 50 V | 0402 | 0.20pF ±0.05pF 50V Ceramic Capacitor C0G, NP0 0402 | 712-1244-1-ND
C22, C23 | 22p | 2 | 2% | 50 V | 0402 | 22pF ±2% 50V Ceramic Capacitor C0G, NP0 0402 | 712-1274-1-ND
C27, C28, C109, C110 | 47p | 4 | 5% | 50 V | 0402 | 47pF ±5% 50V Ceramic Capacitor C0G, NP0 0402 | 709-1121-1-ND
C41, C42 | 33p | 2 | 5% | 50 V | 0402 | 33pF ±5% 50V Ceramic Capacitor C0G, NP0 0402 | 490-5936-1-ND
C43 | 10000p | 1 | 10% | 16 V | 0402 | 10000pF ±10% 16V Ceramic Capacitor X7R 0402 | 490-1313-1-ND | DNP
C44 | 0.022u | 1 | 10% | 50 V | 0402 | 0.022µF ±10% 50V Ceramic Capacitor X7R 0402 | 490-3884-1-ND
C45, C46, C47, C48 | 15p | 4 | 5% | 25 V | 0402 | 15pF ±5% 25V Ceramic Capacitor C0G, NP0 0402 | 490-8171-1-ND
C50 | 22u | 1 | 20% | 16 V | 1206 | 22µF ±20% 16V Ceramic Capacitor X5R 1206 | 1276-2728-1-ND
C90 | 220p | 1 | 10% | 50 V | 0402 | 220pF ±10% 50V Ceramic Capacitor X7R 0402 | 399-1030-1-ND
C98, C99 | 150u | 2 | 10% | 10 V | 2312 | 150µF ±10% Molded Tantalum Capacitors 10V 2312 | 478-2352-1-ND
D1, D3 | Green | 2 |  |  | 0402 - LED | Green 571nm LED Indication - Discrete 2V 0402 (1005 Metric) | 754-1811-1-ND
D2, D5, D9 | RGB | 3 |  |  | HSMF | Red, Green, Blue (RGB) 626nm Red, 572nm Green, 470nm Blue LED Indication - Discrete 1.9V Red, 2V Green, 3.4V Blue 4-SMD | 516-2232-1-ND
D4, D6 | Orange | 2 |  |  | 0402 - LED | Orange 605nm LED Indication - Discrete 2.1V 0402 | 846-1200-1-ND
D7 |  | 1 |  |  | SMAZ5V1 | Zener Diode 5.6V 1W ±5% Surface Mount SMA | SMAZ5V6-FDICT-ND
D8 | Blue | 1 |  |  | APGA1602 | Blue 463nm LED Indication - Discrete 2.8V 2-SMD | 754-1821-1-ND
D10 |  | 1 |  |  | SOT23-3 | Diode Array 1Pair Common Cathode Schottky 40V 200mA (DC) Surface Mount TO-236-3, SC-59, SOT-23-3 | BAS40-05FDICT-ND
FB1, FB2, FB3, FB4, FB5, FB6, FB7, FB8, FB9, FB10 |  | 10 |  |  | 0603 | FERRITE BEAD 220 OHM 0603 | 490-5225-1-ND
J1 |  | 1 |  |  | 2201778-1 | Micro SD Slot | A118117CT-ND
J2 |  | 1 |  |  | J0011D01BNL | 1x1 Tab-Down RJ45 | 553-1483-ND
J3 |  | 1 |  |  | PJ-102AH | CONN PWR JACK 2.1X5.5MM HIGH CUR | CP-102AH-ND
J4, J6 |  | 2 |  |  | Micro USB-B | CONN USB MICRO B RECPT SMT R/A | 609-4616-1-ND
J5 |  | 1 |  |  | 292303-2 | USB 2.0 Type A | A105221-ND
L1 | 4.7n | 1 |  |  | 0402 | 4.7nH Unshielded Multilayer Inductor 300mA 180 mOhm Max 0402 (1005 Metric) | 490-2618-1-ND
L2 | 6.8n | 1 |  |  | 0402 | 6.8nH Unshielded Multilayer Inductor 250mA 320 mOhm Max 0402 (1005 Metric) | 712-1419-1-ND | DNP
L3 | 1n | 1 |  |  | 0402 | 1nH Unshielded Multilayer Inductor 300mA 100 mOhm Max 0402 (1005 Metric) | 490-1073-1-ND
L4 | 2n | 1 |  |  | 0402 | 2nH Unshielded Multilayer Inductor 300mA 120 mOhm Max 0402 (1005 Metric) | 490-6558-1-ND
L5 | 470n | 1 |  |  | 74404300047 | 470nH Shielded Wirewound Inductor 3.8A 16 mOhm Max 1919 (4848 Metric) | 732-4087-1-ND
M1 |  | 1 |  |  | skywire | NimbeLink Skywire cat3, ATT GSM 4G modem |  | Mating connector: 950510-6102-AR (x2)
M2 |  | 1 |  |  | Intel Edison mating | Intel Edison |  | Mating connector: H124603CT-ND
P1, P2 |  | 2 |  |  | TC2030-IDC-NLFP | TC2030-MCP-NL |  | Not a part
P3 |  | 1 |  |  | 2x8 header | 100 mils standard header | 609-3220-ND | DNP
P4, P5, P6, P7 |  | 4 |  |  | 1x2 header | 100 mils standard header | 3M9447-ND | DNP
P8, P9, P10, P11 |  | 4 |  |  | U.FL-R-SMT-1(01) | U.FL, Ultra Miniature Coaxial Connector Receptacle, Male Pin 50 Ohm Surface Mount Solder | H122041-ND
Q1, Q3, Q4, Q5, Q6 |  | 5 |  |  | SOT-353-5 | Common Source Dual N-Channel MOSFET | DMN32D2LDF-7DICT-ND
Q2 |  | 1 |  |  | TSOT-23 | Load Switch | SI3865DDV-T1-GE3CT-ND
R1, R2, R3, R4, R7, R36 | 0 | 6 |  |  | 0402 | RES SMD 0.0 OHM JUMPER 1/5W 0402 | 541-0.0YBCT-ND | DNP
R5, R19, R22, R23, R28, R46, R48, R49, R60, R61 | 330 | 10 | 5% |  | 0402 | RES SMD 330 OHM 1% 1/16W 0402 | 541-330LCT-ND
R6, R14, R16, R17, R55, R56, R62 | 100k | 7 | 5% |  | 0402 | RES SMD 100K OHM 1% 1/16W 0402 | 541-100KLCT-ND
R8, R9, R10, R13, R15, R30, R31, R33, R34, R35, R39, R47, R54 | 10k | 13 | 5% |  | 0402 | RES SMD 10K OHM 1% 1/16W 0402 | 541-10.0KLCT-ND
R11 | 3.9k | 1 | 1% |  | 0402 | RES SMD 3.9K OHM 1% 1/16W 0402 | 311-3.90KLRCT-ND
R12, R26 | 56k | 2 | 1% |  | 0402 | RES SMD 56K OHM 1% 1/16W 0402 | 541-56.0KLCT-ND
R18, R27 | 100 | 2 | 5% |  | 0402 | RES SMD 100 OHM 1% 1/16W 0402 | 541-100LCT-ND
R20, R29, R37, R53 | 200 | 4 | 5% |  | 0402 | RES SMD 200 OHM 1% 1/16W 0402 | 541-200LCT-ND
R21, R24, R58, R59 | 27 | 4 | 1% |  | 0402 | RES SMD 27 OHM 1% 1/16W 0402 | 541-27.0LCT-ND
R25 | 2.2k | 1 | 1% |  | 0402 | RES SMD 2.2K OHM 1% 1/16W 0402 | 541-2.20KLCT-ND
R38 | 12.4k | 1 | 1% |  | 0402 | RES SMD 12.4K OHM 1% 1/16W 0402 | 311-12.4KLRCT-ND
R40, R50 | 1Meg | 2 | 1% |  | 0402 | RES SMD 1M OHM 1% 1/16W 0402 | 541-1.00MLCT-ND
R41, R42, R43, R44 | 49.9 | 4 | 1% |  | 0402 | RES SMD 49.9 OHM 1% 1/16W 0402 | 541-49.9LCT-ND
R45 | 10 | 1 | 1% |  | 0402 | RES SMD 10 OHM 1% 1/16W 0402 | 541-10.0LCT-ND
R51 | 634k | 1 | 1% |  | 0402 | RES SMD 634K OHM 1% 1/16W 0402 | 541-634KLCT-ND
R52 | 162k | 1 | 1% |  | 0402 | RES SMD 162K OHM 1% 1/16W 0402 | 541-162KLCT-ND
R57 | 12k | 1 | 1% |  | 0402 | RES SMD 12K OHM 1% 1/16W 0402 | 541-12.0KLCT-ND
SW1 |  | 1 |  |  | KT11PXSA2M | Tactile Switch SPST-NO Side Actuated Surface Mount, Right Angl | CKN1858CT-ND
SW3 |  | 1 |  |  | PTS810 | Tactile Switches | CKN10504CT-ND | DNP
U1 |  | 1 |  |  | QFN-28 | 2.4 GHZ IEEE 802.15.4/ZIGBEE® RF TRANSCEIVER | 296-38897-1-ND
U2 |  | 1 |  |  | QFN-16 | 2.4-GHz Range Extender | 296-37475-1-ND
U3 |  | 1 |  |  | QFN56 | A Powerful System-On-Chip for 2.4-GHz IEEE 802.15.4, 6LoWPAN and ZigBee Applications | 296-35797-1-ND
U4, U14 |  | 2 |  |  | SOT23-5 | Single Bus Buffer Gate With 3-State Output | 296-11603-1-ND
U5, U17 |  | 2 |  |  | QFN-20_N | USB to Full-Handshake UART Interface Chip, UHCI/OHCI/EHCI Compatible, USB 2.0 Compatible, -40 to +85 degC, 20-Pin QFN, Pb-Free, Tape and Reel | 768-1155-ND
U6, U7, U8 |  | 3 |  |  | TSSOP-20 | TXS0108E-Q1 8-Bit Bi-directional, Level-Shifting, Voltage Translator for Open-Drain and Push-Pull Applications | 296-42401-1-ND
U9 |  | 1 |  |  | TQFN-16 | 6-Channel High-Speed Logic-Level Translators | MAX13035EETE+-ND
U10 |  | 1 |  |  | QFN-64 | USB 2.0 Hub and 10/100 Ethernet Controller | LAN9513-JZX-ND
U11 |  | 1 |  |  | VSON | 3-A Step-Down Converter With Hiccup Short-Circuit Protection In 2 × 2 QFN Package | 296-40830-1-ND
U12 |  | 1 |  |  | SOT150P700X180-5N | LP387x 0.8-A Fast Ultra-Low-Dropout Linear Regulators | LP3874EMP-3.3/NOPBCT-ND
U13 |  | 1 |  |  | S-PVSON-N10 | High-Speed USB 2.0 (480-Mbps) 1:2 Multiplexer – Demultiplexer Switch With Single Enable | 296-21360-6-ND
U15, U16 |  | 2 |  |  | U-DFN3030-8 | 0.5A DUAL CHANNEL CURRENT-LIMITED POWER SWITCH WITH OUTPUT DISCHARGE | AP2152AFGEG-7DICT-ND
Y1, Y3 |  | 2 |  |  | FA-128 | MHz Range Crystal Unit | SER4079CT-ND
Y2 |  | 1 |  |  | ABS05 | 32768 Hz SMD Low profile crystal | 535-11899-1-ND
Y4 |  | 1 |  |  | ABM8 | Crystal 25.0000MHz 20ppm 18pF 50 Ohm | 535-9140-1-ND